## Sony a6000
NIkon D810 36MP
Camera/Lens Parameters | N/A | Notes
Width in pixels | 6000 | Input the camera focal plane width (the largest dimension) in pixels
Height in pixels | 4000 | Input the camera focal plane height (the smallest dimension) in pixels
Focal Plane Size | N/A
Width in mm | 23.5 | Input the camera focal plane width (the largest dimension) in millimeters
Height in mm | 15.6 | Input the camera focal plane height (the samllest dimension) in millimeters
Pixel size in mm | 0.0039167 | Calculated based on width in millimeters divided by width in pixels (mm/pixel)
Lens focal length in mm | 20 | Input the actual camera/focal length setting for imagery collection in millimeters
Camera shutter speed in seconds | 0.00016319 | Calculated based on GSD and platform ground speed - camera should be set no slower than this setting to avoid blur
Imagery Collection Parameters | N/A
Platform ground speed in meters/sec | 30 | Input the platform ground speed that will be flown in meters/second
Flight Height in meters | 50 | Input the flight altitude above mean ground level (AGL) in meters
Imagery GSD in meters | 0.0097917 | Calculated based on pixel size, AGL and focal length (meters/pixel)
Frame Size on Ground | N/A
Width in meters | 58.75 | Calculated image width on the ground in meters
Length in meters | 39.1667 | Calculated image length on the ground in meters
Forward overlap in percent | 10 | Input image-to-image forward overlap (recommended 60-75%) in percent
Side lap in percent | 10 | Input track-to-track side overlap (recommended 40-60%) in percent
AOI Size | N/A
AOI Width in meters | 4000 | Input the shortest dimension of the area of interest (AOI) to be mapped in meters
AOI Length in meters | 2000 | Input the longest dimension of the area of interest (AOI) to be mapped in meters
Flight line spacing in meters | 52.875 | Calculated flight line spacing based on width of frame on ground and side lap
Number of flight lines for AOI | 77 | Calculated and rounded up for integer number of flight lines
Distance between images in meters | 35.25 | Calculated image-to-image distance based on height of frame on ground and forward overlap
Number of images per flight line | 62 | Calculated, rounded up and added 4 additional images for collection beyond AOI boundaries
Total number of images for AOI | 4774 | Calculated based on number of flight lines and number of images/flight line

## Nikon D810 36MP
NIkon D810 36MP
Camera/Lens Parameters | N/A | Notes
Width in pixels | 7360 | Input the camera focal plane width (the largest dimension) in pixels
Height in pixels | 4912 | Input the camera focal plane height (the smallest dimension) in pixels
Focal Plane Size | N/A
Width in mm | 35.9 | Input the camera focal plane width (the largest dimension) in millimeters
Height in mm | 24 | Input the camera focal plane height (the samllest dimension) in millimeters
Pixel size in mm | 0.0048777 | Calculated based on width in millimeters divided by width in pixels (mm/pixel)
Lens focal length in mm | 50 | Input the actual camera/focal length setting for imagery collection in millimeters
Camera shutter speed in seconds | 8.1295e-05 | Calculated based on GSD and platform ground speed - camera should be set no slower than this setting to avoid blur
Imagery Collection Parameters | N/A
Platform ground speed in meters/sec | 30 | Input the platform ground speed that will be flown in meters/second
Flight Height in meters | 50 | Input the flight altitude above mean ground level (AGL) in meters
Imagery GSD in meters | 0.0048777 | Calculated based on pixel size, AGL and focal length (meters/pixel)
Frame Size on Ground | N/A
Width in meters | 35.9 | Calculated image width on the ground in meters
Length in meters | 23.9593 | Calculated image length on the ground in meters
Forward overlap in percent | 10 | Input image-to-image forward overlap (recommended 60-75%) in percent
Side lap in percent | 10 | Input track-to-track side overlap (recommended 40-60%) in percent
AOI Size | N/A
AOI Width in meters | 4000 | Input the shortest dimension of the area of interest (AOI) to be mapped in meters
AOI Length in meters | 4000 | Input the longest dimension of the area of interest (AOI) to be mapped in meters
Flight line spacing in meters | 32.31 | Calculated flight line spacing based on width of frame on ground and side lap
Number of flight lines for AOI | 125 | Calculated and rounded up for integer number of flight lines
Distance between images in meters | 21.5634 | Calculated image-to-image distance based on height of frame on ground and forward overlap
Number of images per flight line | 191 | Calculated, rounded up and added 4 additional images for collection beyond AOI boundaries
Total number of images for AOI | 23875 | Calculated based on number of flight lines and number of images/flight line

## Mavic Pro 2
NIkon D810 36MP
Camera/Lens Parameters | N/A | Notes
Width in pixels | 5472 | Input the camera focal plane width (the largest dimension) in pixels
Height in pixels | 3648 | Input the camera focal plane height (the smallest dimension) in pixels
Focal Plane Size | N/A
Width in mm | 13.2 | Input the camera focal plane width (the largest dimension) in millimeters
Height in mm | 8.8 | Input the camera focal plane height (the samllest dimension) in millimeters
Pixel size in mm | 0.0024123 | Calculated based on width in millimeters divided by width in pixels (mm/pixel)
Lens focal length in mm | 10.3 | Input the actual camera/focal length setting for imagery collection in millimeters
Camera shutter speed in seconds | 8.5874e-05 | Calculated based on GSD and platform ground speed - camera should be set no slower than this setting to avoid blur
Imagery Collection Parameters | N/A
Platform ground speed in meters/sec | 30 | Input the platform ground speed that will be flown in meters/second
Flight Height in meters | 22 | Input the flight altitude above mean ground level (AGL) in meters
Imagery GSD in meters | 0.0051524 | Calculated based on pixel size, AGL and focal length (meters/pixel)
Frame Size on Ground | N/A
Width in meters | 28.1942 | Calculated image width on the ground in meters
Length in meters | 18.7961 | Calculated image length on the ground in meters
Forward overlap in percent | 10 | Input image-to-image forward overlap (recommended 60-75%) in percent
Side lap in percent | 10 | Input track-to-track side overlap (recommended 40-60%) in percent
AOI Size | N/A
AOI Width in meters | 4000 | Input the shortest dimension of the area of interest (AOI) to be mapped in meters
AOI Length in meters | 4000 | Input the longest dimension of the area of interest (AOI) to be mapped in meters
Flight line spacing in meters | 25.3748 | Calculated flight line spacing based on width of frame on ground and side lap
Number of flight lines for AOI | 159 | Calculated and rounded up for integer number of flight lines
Distance between images in meters | 16.9165 | Calculated image-to-image distance based on height of frame on ground and forward overlap
Number of images per flight line | 242 | Calculated, rounded up and added 4 additional images for collection beyond AOI boundaries
Total number of images for AOI | 38478 | Calculated based on number of flight lines and number of images/flight line

## PhaseOne IXM 100
PhaseOne IXM 100
Camera/Lens Parameters |  |  | Notes
| Width in pixels | 11664 | Input the camera focal plane width (the largest dimension) in pixels
| Height in pixels | 8750 | Input the camera focal plane height (the smallest dimension) in pixels
Focal Plane Size
| Width in mm | 43.9 | Input the camera focal plane width (the largest dimension) in millimeters
| Height in mm | 32.9 | Input the camera focal plane height (the samllest dimension) in millimeters
| Pixel size in mm | 0.0037637 | Calculated based on width in millimeters divided by width in pixels (mm/pixel)
| Lens focal length in mm | 28 | Input the actual camera/focal length setting for imagery collection in millimeters
| Camera shutter speed in seconds | 0.00050407 | Calculated based on GSD and platform ground speed - camera should be set no slower than this setting to avoid blur
Imagery Collection Parameters
| Platform ground speed in meters/sec | 24 | Input the platform ground speed that will be flown in meters/second | 53.568 | MPH | 61.6568 | kn
| Flight Height in meters | 180 | Input the flight altitude above mean ground level (AGL) in meters | 590.4 | Feet
| Imagery GSD in meters | 0.024195 | Calculated based on pixel size, AGL and focal length (meters/pixel) | 0.95233 | Inches
Frame Size on Ground
| Width in meters | 282.2143 | Calculated image width on the ground in meters | 925.6629 | Feet
| Length in meters | 211.7091 | Calculated image length on the ground in meters | 694.4059 | Feet
| Forward overlap in percent | 50 | Input image-to-image forward overlap (recommended 60-75%) in percent
| Side lap in percent | 10 | Input track-to-track side overlap (recommended 40-60%) in percent
AOI Size
| AOI Width in meters | 460 | Input the shortest dimension of the area of interest (AOI) to be mapped in meters
| AOI Length in meters | 3200 | Input the longest dimension of the area of interest (AOI) to be mapped in meters
| Flight line spacing in meters | 253.9929 | Calculated flight line spacing based on width of frame on ground and side lap
| Number of flight lines for AOI | 3 | Calculated and rounded up for integer number of flight lines
| Distance between images in meters | 105.8546 | Calculated image-to-image distance based on height of frame on ground and forward overlap
| Number of images per flight line | 36 | Calculated, rounded up and added 4 additional images for collection beyond AOI boundaries
| Total number of images for AOI | 108 | Calculated based on number of flight lines and number of images/flight line
|  |  |  | 440 | legal corridor width (meters) | 1443.2
|  |  |  | 5% | Collected width margin
|  |  |  | 462 | Collected width (meters) | 1515.36
|  |  |  | 15% | Lateral Overlap %
|  |  |  | 265.65 | Lateral Swath (meters) | 871.332
|  |  |  | 69.3 | Lateral Overlap (meters) | 227.304